NOTE:
HKS use AP2281
Librem 5 Evergreen Block Diagram
WWAN
Kill Switch
(HKS)
32GB eMMC
MicroSD + nanoSIM Tray
WLAN / BT
Kill Switch
(HKS)
SD
VDD_1V8
BD71837
PMIC
VDD_3V3
USB2642
Hub
RV-4162-C7
RTC
I2C1
GPIOs
i.MX 8M Quad
4x Cortex A53 1.5GHz
1x Cortex M4
RGB LED
USB 2.0
USB 2.0
M.2 Key B
BM818
Cellular Baseband Modem
PWM2
Red
LED
SAI/I2S 1
BQ25895
USB VBUS Charge Controller
PWR&VOL+-
4500mAh Battery
I2C4
UART1
USB 2.0 (not in use)
M.2 Key E
Redpine RS9116
Or
SparkLAN WNFB-266AXI
Wi-Fi / BT
UART2
Temp
UART3
uSDHC2
I2C2
SAI/I2S 3
I2C3
UART4
I2C4
TPS65982AB
USB-C PD Controller & MUX
MAX17055
Fuel Gauge
UART2
2x
3SM222FMT1KA or SPK0641HT4H-1
PDM MEMS Mic
Camera & Microphone
Kill Switch
(HKS)
3GB LPDDR4
VDD_1V8
DMIC
USB-C
LCD Panel
720x1440
FT8006P Display Driver & Touch Controller
+
TPS65132B5
Regulator
+
LM36922
Backlight
USB 2.0
MIPI DSI
WM8962
Audio Codec
SAI/I2S 2
3.5mm
CTIA/AHJ
4-Pole Headphone Jack
I2C2
HPOUT
I2C3
I2C3
MIC
USB 3.0
SS Lanes
Red/Green/Blue
(RGB)
LED
HD3SS460
DP Alt Mode MUX
VDD_3V3
DisplayPort 1.3
STM32L432KC
Smartcard Interface MCU
SPI
RGB NotificationLED
3FF (micro) Smartcard
UART3
Camera & Microphone
Kill Switch
(HKS)
W25Q16JVUXIM
NOR Flash
VSYS & VDD_3V3
Power
&
Volume +/-
Buttons
LSM9DS1
9-DOF IMU
I2C2
Rear Camera
13MP
Samsung S5K3L6XX03
+
Focus VCM
Front Camera
8MP
SK hynix YACG4D0C9SHC
Flash Light / Torch
LM3560
+
LEDs
PWR&VOL+-
I2C3
I2C4
Haptic
Motor
PWM2
I2C2
VCNL4040
Proximity & Ambient Light Sensor
3x HKS
Logic
MIPI CSI 2
VSYS & VDD_3V3
I2C2
VDD_3V3
EXT CON
J10
FPC Connector
OK-06F024-04
MIPI CSI 1
VDD_1V8
AH3663
or
TMAG5231B1DQDBZR
Hall Effect Sensor
UART1
Teseo-LIV3F
GNSS
SPI
GPIO1_IO18
UART2
Copyright Purism SPC
GNU GPLv3+
2022
I2C4
GPIO4_IO11
GPIO4_IO28
DDR4
uSDHC1
VBUS
CC1/2
SS RX/TX
AMSEL
SBU1/2
I2C4
VSYS