## Sheet1
Net Name	Specific Alt Def	Ball name	PAD TYPE	Alt0	Alt1	Alt2	Alt3	Alt4	Alt5	Alt6	Alt7
VSS	N/A	A2	Ground
BT_WAKE	gpio4.IO[20] (interrupt)	A3	GPIO	sai1.MCLK	sai5.MCLK	sai1.TX_BCLK			gpio4.IO[20]		sim_m.HRESP
FLASH_MOSI	ecspi1.MOSI	A4	GPIO	ecspi1.MOSI	uart3.TX				gpio5.IO[7]		tpsmp.HDATA[9]
UART4_RTS	uart4.RTS_B	A5	GPIO	ecspi2.SS0	uart4.RTS_B				gpio5.IO[13]		tpsmp.HDATA[15]
UART3_RXD	uart3.RX	A6	GPIO	uart3.RX	uart1.CTS_B				gpio5.IO[26]		tpsmp.HDATA[28]
UART1_TXD	uart1.TX	A7	GPIO	uart1.TX	ecspi3.MOSI				gpio5.IO[23]		tpsmp.HDATA[25]
NC (pin USB2_RX_P)	NC	A8	PHY
NC (pin USB2_TX_P)	NC	A9	PHY
USB2_DP	N/A	A10	PHY
USB1_RESREF	N/A	A11	Ground
USB1_RXP	N/A	A12	PHY
USB1_TXP	N/A	A13	PHY
USB1_DP	N/A	A14	PHY
DSI_DN3	N/A	A15	PHY
DSI_DN1	N/A	A16	PHY
DSI_DN0	N/A	A17	PHY
DSI_DN2	N/A	A18	PHY
CSI_P2_CKN	N/A	A19	PHY
CSI_P2_DN1	N/A	A20	PHY
CSI_P2_DN2	N/A	A21	PHY
CSI_P1_CKN	N/A	A22	PHY
CSI_P1_DN0	N/A	A23	PHY
VSS	N/A	A24	Ground
VSS	N/A	B1	Ground
Unpurposed (BOOT_CFG10/SAI1_TXD2)	gpio4.IO[14] (output LOW)	B2	GPIO	sai1.TX_DATA[2]	sai5.TX_DATA[2]			coresight.TRACE[10]	gpio4.IO[14]	ccmsrcgpcmix.BOOT_CFG[10]	sim_m.HADDR[29]
Unpurposed (BOOT_CFG14/SAI1_TXD6)	gpio4.IO[18] (output LOW)	B3	GPIO	sai1.TX_DATA[6]	sai6.RX_SYNC	sai6.TX_SYNC		coresight.TRACE[14]	gpio4.IO[18]	ccmsrcgpcmix.BOOT_CFG[14]	sim_m.HBURST[1]
FLASH_MISO	ecspi1.MISO	B4	GPIO	ecspi1.MISO	uart3.CTS_B				gpio5.IO[8]		tpsmp.HDATA[10]
UART4_CTS	uart4.CTS_B	B5	GPIO	ecspi2.MISO	uart4.CTS_B				gpio5.IO[12]		tpsmp.HDATA[14]
UART2_RXD	uart2.RX	B6	GPIO	uart2.RX	ecspi3.MISO				gpio5.IO[24]
UART3_TXD	uart3.TX	B7	GPIO	uart3.TX	uart1.RTS_B				gpio5.IO[27]		tpsmp.HDATA[29]
NC (pin USB2_RX_N)	NC	B8	PHY
NC (pin USB2_TX_N)	NC	B9	PHY
USB2_DN	N/A	B10	PHY
USB2_RESREF	N/A	B11	Ground
USB1_RXN	N/A	B12	PHY
USB1_TXN	N/A	B13	PHY
USB1_DN	N/A	B14	PHY
DSI_DP3	N/A	B15	PHY
DSI_DP1	N/A	B16	PHY
DSI_DP0	N/A	B17	PHY
DSI_DP2	N/A	B18	PHY
CSI_P2_CKP	N/A	B19	PHY
CSI_P2_DP1	N/A	B20	PHY
CSI_P2_DP2	N/A	B21	PHY
CSI_P1_CKP	N/A	B22	PHY
CSI_P1_DP0	N/A	B23	PHY
CSI_P1_DN2	N/A	B24	PHY
VSS	N/A	B25	Ground
Unpurposed (BOOT_CFG15/SAI1_TXD7)	gpio4.IO[19] (output LOW)	C1	GPIO	sai1.TX_DATA[7]	sai6.MCLK			coresight.TRACE[15]	gpio4.IO[19]	ccmsrcgpcmix.BOOT_CFG[15]	sim_m.HBURST[2]
SAI6_TXD0 (BOOT_CFG13)	sai6.TX_DATA[0]	C2	GPIO	sai1.TX_DATA[5]	sai6.RX_DATA[0]	sai6.TX_DATA[0]		coresight.TRACE[13]	gpio4.IO[17]	ccmsrcgpcmix.BOOT_CFG[13]	sim_m.HBURST[0]
SAI3_TXD	sai3.TX_DATA[0]	C3	GPIO	sai3.TX_DATA[0]	gpt1.CAPTURE3	sai5.RX_DATA[3]			gpio5.IO[1]
SAI3_TXC	sai3.TX_BCLK	C4	GPIO	sai3.TX_BCLK	gpt1.CAPTURE2	sai5.RX_DATA[2]			gpio5.IO[0]
UART4_RXD	uart4.RX	C5	GPIO	ecspi2.SCLK	uart4.RX				gpio5.IO[10]		tpsmp.HDATA[12]
SPI_SS1	gpio5.IO[28] (output)	C6	GPIO	uart4.RX	uart2.CTS_B	pcie1.CLKREQ_B			gpio5.IO[28]
UART1_RXD	uart1.RX	C7	GPIO	uart1.RX	ecspi3.SCLK				gpio5.IO[22]		tpsmp.HDATA[24]
VSS	N/A	C8	Ground
USB2_ID	N/A	C9	PHY
VSS	N/A	C10	Ground
USB2_VPTX	N/A	C11	Power
USB1_VPTX	N/A	C12	Power
VSS	N/A	C13	Ground
USB1_ID	N/A	C14	PHY
VSS	N/A	C15	Ground
DSI_CKN	N/A	C16	PHY
MIPI_DSI_REXT	N/A	C17	Ground
MIPI_VDDHA1	N/A	C18	Power
CSI_P2_DN3	N/A	C19	PHY
CSI_P2_DN0	N/A	C20	PHY
CSI_P1_DN3	N/A	C21	PHY
CSI_P1_DN1	N/A	C22	PHY
CSI_P1_DP2	N/A	C23	PHY
VSS	N/A	C24	Ground
PCIE2_RESREF	N/A	C25	NC
Unpurposed (BOOT_CFG11/SAI1_TXD3)	gpio4.IO[15] (output LOW)	D1	GPIO	sai1.TX_DATA[3]	sai5.TX_DATA[3]			coresight.TRACE[11]	gpio4.IO[15]	ccmsrcgpcmix.BOOT_CFG[11]	sim_m.HADDR[30]
SAI6_RXC (BOOT_CFG12)	sai6.RX_BCLK	D2	GPIO	sai1.TX_DATA[4]	sai6.RX_BCLK	sai6.TX_BCLK		coresight.TRACE[12]	gpio4.IO[16]	ccmsrcgpcmix.BOOT_CFG[12]	sim_m.HADDR[31]
LED_G	pwm4.OUT	D3	GPIO	sai3.MCLK	pwm4.OUT	sai5.MCLK			gpio5.IO[2]
FLASH_SS	ecspi1.SS0	D4	GPIO	ecspi1.SS0	uart3.RTS_B				gpio5.IO[9]		tpsmp.HDATA[11]
FLASH_SCK	ecspi1.SCLK	D5	GPIO	ecspi1.SCLK	uart3.RX				gpio5.IO[6]		tpsmp.HDATA[8]
UART2_TXD	uart2.TX	D6	GPIO	uart2.TX	ecspi3.SS0				gpio5.IO[25]
SMC_BOOT0	gpio5.IO[29] (output)	D7	GPIO	uart4.TX	uart2.RTS_B	pcie2.CLKREQ_B			gpio5.IO[29]
NVCC_UART	N/A	D8	Power
USB2_VBUS	N/A	D9	PHY
VSS	N/A	D10	Ground
USB2_VP	N/A	D11	Power
USB1_VP	N/A	D12	Power
VSS	N/A	D13	Ground
USB1_VBUS	N/A	D14	PHY
VSS	N/A	D15	Ground
DSI_CKP	N/A	D16	PHY
MIPI_VDDHA2	N/A	D17	Power
MIPI_VDDHA3	N/A	D18	Power
CSI_P2_DP3	N/A	D19	PHY
CSI_P2_DP0	N/A	D20	PHY
CSI_P1_DP3	N/A	D21	PHY
CSI_P1_DP1	N/A	D22	PHY
VSS	N/A	D23	Ground
NC (pin PCIE2_RXN_N)	NC	D24	PHY
NC (pin PCIE2_RXN_P)	NC	D25	PHY
NFC_IRQ	gpio4.IO[11] (interrupt)	E1	GPIO	sai1.TX_BCLK	sai5.TX_BCLK			coresight.EVENTI	gpio4.IO[11]		sim_m.HADDR[26]
Unpurposed (BOOT_CFG09/SAI1_TXD1)	gpio4.IO[13] (output LOW)	E2	GPIO	sai1.TX_DATA[1]	sai5.TX_DATA[1]			coresight.TRACE[9]	gpio4.IO[13]	ccmsrcgpcmix.BOOT_CFG[9]	sim_m.HADDR[28]
NVCC_SAI3	N/A	E3	Power
VSS	N/A	E4	Ground
UART4_TXD	uart4.TX	E5	GPIO	ecspi2.MOSI	uart4.TX				gpio5.IO[11]		tpsmp.HDATA[13]
MOTO (haptic)	pwm1.OUT	E6	GPIO	spdif1.EXT_CLK	pwm1.OUT				gpio5.IO[5]		tpsmp.HDATA[7]
I2C1_SCL_1V8	i2c1.SCL	E7	GPIO	i2c1.SCL	enet1.MDC				gpio5.IO[14]		tpsmp.HDATA[16]
I2C1_SDA_1V8	i2c1.SDA	E8	GPIO	i2c1.SDA	enet1.MDIO				gpio5.IO[15]		tpsmp.HDATA[17]
I2C3_SDA	i2c3.SDA	E9	GPIO	i2c3.SDA	pwm3.OUT	gpt3.CLK			gpio5.IO[19]		tpsmp.HDATA[21]
VSS	N/A	E10	Ground
USB2_DVDD	N/A	E11	Power
USB1_DVDD	N/A	E12	Power
VSS	N/A	E13	Ground
VSS	N/A	E14	Ground
MIPI_VDD1	N/A	E15	Power
VSS	N/A	E16	Ground
MIPI_VDDA1	N/A	E17	Power
MIPI_VDDA2	N/A	E18	Power
VSS	N/A	E19	Ground
VSS	N/A	E20	Ground
VSS	N/A	E21	Ground
VSS	N/A	E22	Ground
VSS	N/A	E23	Ground
NC (pin PCIE2_TXN_N)	NC	E24	PHY
NC (pin PCIE2_TXN_P)	NC	E25	PHY
SAI6_RXD0 (BOOT_CFG05)	sai6.RX_DATA[0]	F1	GPIO	sai1.RX_DATA[5]	sai6.TX_DATA[0]	sai6.RX_DATA[0]	sai1.RX_SYNC	coresight.TRACE[5]	gpio4.IO[7]	ccmsrcgpcmix.BOOT_CFG[5]	sim_m.HADDR[22]
Unpurposed (BOOT_CFG08/SAI1_TXD0)	gpio4.IO[12] (output LOW)	F2	GPIO	sai1.TX_DATA[0]	sai5.TX_DATA[0]			coresight.TRACE[8]	gpio4.IO[12]	ccmsrcgpcmix.BOOT_CFG[8]	sim_m.HADDR[27]
SAI3_RXD	sai3.RX_DATA[0]	F3	GPIO	sai3.RX_DATA[0]	gpt1.CAPTURE1	sai5.RX_DATA[0]			gpio4.IO[30]
WIFI_REG_ON	gpio4.IO[29] (output)	F4	GPIO	sai3.RX_BCLK	gpt1.CAPTURE2	sai5.RX_BCLK			gpio4.IO[29]		tpsmp.HTRANS[1]
NVCC_ECSPI	N/A	F5	Power
LED_R	pwm3.OUT	F6	GPIO	spdif1.OUT	pwm3.OUT				gpio5.IO[3]		tpsmp.HDATA[5]
I2C2_SDA	i2c2.SDA	F7	GPIO	i2c2.SDA	enet1.1588_EVENT1_OUT				gpio5.IO[17]		tpsmp.HDATA[19]
I2C4_SCL	i2c4.SCL	F8	GPIO	i2c4.SCL	pwm2.OUT	pcie1.CLKREQ_B			gpio5.IO[20]		tpsmp.HDATA[22]
I2C4_SDA	i2c4.SDA	F9	GPIO	i2c4.SDA	pwm1.OUT	pcie2.CLKREQ_B			gpio5.IO[21]		tpsmp.HDATA[23]
VSS	N/A	F10	Ground
USB2_VPH	N/A	F11	Power
USB1_VPH	N/A	F12	Power
VSS	N/A	F13	Ground
VSS	N/A	F14	Ground
MIPI_VDD1	N/A	F15	Power
VSS	N/A	F16	Ground
MIPI_VDDA3	N/A	F17	Power
MIPI_VDDA4	N/A	F18	Power
MIPI_VDDPLL	N/A	F19	Power
VSS	N/A	F20	Ground
CHG_INT	gpio3.IO[3] (interrupt)	F21	GPIO	rawnand.CE2_B	qspi.B_SS0_B				gpio3.IO[3]
PCIE_VP2	N/A	F22	NC
PCIE_VPTX2	N/A	F23	NC
NC (pin PCIE2_REF_PAD_CLK_N)	NC	F24	PHY
NC (pin PCIE2_REF_PAD_CLK_P)	NC	F25	PHY
Unpurposed (BOOT_CFG07/SAI1_RXD7)	gpio4.IO[9] (output LOW)	G1	GPIO	sai1.RX_DATA[7]	sai6.MCLK	sai1.TX_SYNC	sai1.TX_DATA[4]	coresight.TRACE[7]	gpio4.IO[9]	ccmsrcgpcmix.BOOT_CFG[7]	sim_m.HADDR[24]
SAI6_RXFS (BOOT_CFG06)	sai6.RX_SYNC	G2	GPIO	sai1.RX_DATA[6]	sai6.TX_SYNC	sai6.RX_SYNC		coresight.TRACE[6]	gpio4.IO[8]	ccmsrcgpcmix.BOOT_CFG[6]	sim_m.HADDR[23]
SAI3_TXFS	sai3.TX_SYNC	G3	GPIO	sai3.TX_SYNC	gpt1.CLK	sai5.RX_DATA[1]			gpio4.IO[31]
NFC_EN	gpio4.IO[28]	G4	GPIO	sai3.RX_SYNC	gpt1.CAPTURE1	sai5.RX_SYNC			gpio4.IO[28]
SAI2_TXD	sai2.TX_DATA[0]	G5	GPIO	sai2.TX_DATA[0]	sai5.TX_DATA[3]				gpio4.IO[26]		tpsmp.CLK
SPDIF_RX	gpio5.IO[4] (output)	G6	GPIO	spdif1.IN	pwm2.OUT				gpio5.IO[4]		tpsmp.HDATA[6]
I2C2_SCL	i2c2.SCL	G7	GPIO	i2c2.SCL	enet1.1588_EVENT1_IN				gpio5.IO[16]		tpsmp.HDATA[18]
I2C3_SCL	i2c3.SCL	G8	GPIO	i2c3.SCL	pwm4.OUT	gpt2.CLK			gpio5.IO[18]		tpsmp.HDATA[20]
VSS	N/A	G9	Ground
VSS	N/A	G10	Ground
USB2_VDD33	N/A	G11	Power
USB1_VDD33	N/A	G12	Power
VSS	N/A	G13	Ground
VDD_ARM	N/A	G14	Power
VDD_ARM	N/A	G15	Power
VDD_ARM	N/A	G16	Power
VSS	N/A	G17	Ground
VSS	N/A	G18	Ground
NC (pin NAND_ALE)	gpio3.IO[0] (output LOW)	G19	GPIO	rawnand.ALE	qspi.A_SCLK				gpio3.IO[0]		sim_m.HPROT[0]
NC (pin NAND_DATA00)	gpio3.IO[6] (output LOW)	G20	GPIO	rawnand.DATA00	qspi.A_DATA[0]				gpio3.IO[6]
CHG_EN	gpio3.IO[2] (output)	G21	GPIO	rawnand.CE1_B	qspi.A_SS1_B				gpio3.IO[2]		sim_m.HPROT[2]
PCIE_VP1	N/A	G22	NC
PCIE_VPTX1	N/A	G23	NC
VSS	N/A	G24	Ground
PCIE1_RESREF	N/A	G25	NC
HSW_WIFI_STATE	gpio4.IO[10] (input)	H1	GPIO	sai1.TX_SYNC	sai5.TX_SYNC			coresight.EVENTO	gpio4.IO[10]		sim_m.HADDR[25]
Unpurposed (BOOT_CFG02/SAI1_RXD2)	gpio4.IO[4] (output LOW)	H2	GPIO	sai1.RX_DATA[2]	sai5.RX_DATA[2]			coresight.TRACE[2]	gpio4.IO[4]	ccmsrcgpcmix.BOOT_CFG[2]	sim_m.HADDR[19]
NC (pin SAI2_RXC)	gpio4.IO[22] (output LOW)	H3	GPIO	sai2.RX_BCLK	sai5.TX_BCLK				gpio4.IO[22]		sim_m.HSIZE[1]
SAI2_TXFS	sai2.TX_SYNC	H4	GPIO	sai2.TX_SYNC	sai5.TX_DATA[1]				gpio4.IO[24]		sim_m.HWRITE
SAI2_MCLK	sai2.MCLK	H5	GPIO	sai2.MCLK	sai5.MCLK				gpio4.IO[27]		tpsmp.HDATA_DIR
SAI2_RXD	sai2.RX_DATA[0]	H6	GPIO	sai2.RX_DATA[0]	sai5.TX_DATA[0]				gpio4.IO[23]		sim_m.HSIZE[2]
NVCC_I2C	N/A	H7	Power
VSS	N/A	H8	Ground
VSS	N/A	H9	Ground
VSS	N/A	H10	Ground
VSS	N/A	H11	Ground
VSS	N/A	H12	Ground
VSS	N/A	H13	Ground
VDD_ARM	N/A	H14	Power
VDD_ARM	N/A	H15	Power
VDD_ARM	N/A	H16	Power
VSS	N/A	H17	Ground
VSS	N/A	H18	Ground
4G_RESET#	gpio3.IO[1] (output)	H19	GPIO	rawnand.CE0_B	qspi.A_SS0_B				gpio3.IO[1]		sim_m.HPROT[1]
CHG_OTG_OUT_EN	gpio3.IO[4] (output)	H20	GPIO	rawnand.CE3_B	qspi.B_SS1_B				gpio3.IO[4]		sim_m.HADDR[0]
PWR_KEY	gpio3.IO[5] (interrupt)	H21	GPIO	rawnand.CLE	qspi.B_SCLK				gpio3.IO[5]		sim_m.HADDR[1]
NC (pin NAND_DATA02)	gpio3.IO[8] (output)	H22	GPIO	rawnand.DATA02	qspi.A_DATA[2]				gpio3.IO[8]		sim_m.HADDR[4]
PCIE_VPH1	N/A	H23	NC
NC (pin PCIE1_RXN_N)	NC	H24	PHY
NC (pin PCIE1_RXN_P)	NC	H25	PHY
Unpurposed (BOOT_CFG04/SAI1_RXD4)	gpio4.IO[6] (output LOW)	J1	GPIO	sai1.RX_DATA[4]	sai6.TX_BCLK	sai6.RX_BCLK		coresight.TRACE[4]	gpio4.IO[6]	ccmsrcgpcmix.BOOT_CFG[4]	sim_m.HADDR[21]
Unpurposed (BOOT_CFG03/SAI1_RXD3)	gpio4.IO[5] (output LOW)	J2	GPIO	sai1.RX_DATA[3]	sai5.RX_DATA[3]			coresight.TRACE[3]	gpio4.IO[5]	ccmsrcgpcmix.BOOT_CFG[3]	sim_m.HADDR[20]
VSS	N/A	J3	Ground
NC (pin SAI2_RXFS)	gpio4.IO[21] (output LOW)	J4	GPIO	sai2.RX_SYNC	sai5.TX_SYNC				gpio4.IO[21]		sim_m.HSIZE[0]
SAI2_TXC	sai2.TX_BCLK	J5	GPIO	sai2.TX_BCLK	sai5.TX_DATA[2]				gpio4.IO[25]		sim_m.HREADYOUT
CLKO2 (cameras)	ccmsrcgpcmix.CLKO2	J6	GPIO	gpio1.IO[15]	usb2.OTG_OC				pwm4.OUT	ccmsrcgpcmix.CLKO2	csu.CSU_INT_DEB
NVCC_SAI2	N/A	J7	Power
VSS	N/A	J8	Ground
VDD_GPU	N/A	J9	Power
VDD_GPU	N/A	J10	Power
VSS	N/A	J11	Ground
VSS	N/A	J12	Ground
VSS	N/A	J13	Ground
VSS	N/A	J14	Ground
VDD_ARM	N/A	J15	Power
VDD_ARM	N/A	J16	Power
VSS	N/A	J17	Ground
VSS	N/A	J18	Ground
VSS	N/A	J19	Ground
INT_LIGHT	gpio3.IO[7] (interrupt)	J20	GPIO	rawnand.DATA01	qspi.A_DATA[1]				gpio3.IO[7]		sim_m.HADDR[3]
HEADPHONE_DET_1V8	gpio3.IO[9] (input)	J21	GPIO	rawnand.DATA03	qspi.A_DATA[3]				gpio3.IO[9]		sim_m.HADDR[5]
NC (pin NAND_DATA05)	gpio3.IO[11] (output LOW)	J22	GPIO	rawnand.DATA05	qspi.B_DATA[1]				gpio3.IO[11]		sim_m.HADDR[7]
PCIE_VPH2	N/A	J23	NC
NC (pin PCIE1_TXN_N)	NC	J24	PHY
NC (pin PCIE1_TXN_P)	NC	J25	PHY
HSW_CA_STATE	gpio4.IO[1] (input)	K1	GPIO	sai1.RX_BCLK	sai5.RX_BCLK			coresight.TRACE_CTL	gpio4.IO[1]		sim_m.HADDR[16]
Unpurposed (BOOT_CFG00/SAI1_RXD0)	gpio4.IO[2] (output LOW)	K2	GPIO	sai1.RX_DATA[0]	sai5.RX_DATA[0]			coresight.TRACE[0]	gpio4.IO[2]	ccmsrcgpcmix.BOOT_CFG[0]	sim_m.HADDR[17]
NVCC_SAI1_2	N/A	K3	Power
BT_REG_ON	gpio3.IO[25] (output)	K4	GPIO	sai5.MCLK	sai1.TX_BCLK	sai4.MCLK			gpio3.IO[25]	ccmsrcgpcmix.TESTER_ACK
TYPEC_HRESET	gpio3.IO[24] (output)	K5	GPIO	sai5.RX_DATA[3]	sai1.TX_DATA[5]	sai1.TX_SYNC	sai5.TX_DATA[0]		gpio3.IO[24]
LED_B	pwm2.OUT	K6	GPIO	gpio1.IO[13]	usb1.OTG_OC				pwm2.OUT	ccmsrcgpcmix.OUT2	csu.CSU_ALARM_AUT[1]
HUB_PWR_3V3_EN	gpio1.IO[14] (output)	K7	GPIO	gpio1.IO[14]	usb2.OTG_PWR				pwm3.OUT	ccmsrcgpcmix.CLKO1	csu.CSU_ALARM_AUT[2]
VSS	N/A	K8	Ground
VDD_GPU	N/A	K9	Power
VDD_GPU	N/A	K10	Power
VSS	N/A	K11	Ground
VDD_SOC	N/A	K12	Power
VSSA_FPLL_ARM	N/A	K13	Ground
VDDA_1P8_FPLL_ARM	N/A	K14	Power
VDD_ARM	N/A	K15	Power
VDD_ARM	N/A	K16	Power
VSS	N/A	K17	Ground
VSS	N/A	K18	Ground
4G_WAKE	gpio3.IO[15] (interrupt)	K19	GPIO	rawnand.RE_B	qspi.B_DQS				gpio3.IO[15]
4G_W_DISABLE	gpio3.IO[16] (output)	K20	GPIO	rawnand.READY_B					gpio3.IO[16]		sim_m.HADDR[12]
4G_PWR_EN	gpio3.IO[18] (output)	K21	GPIO	rawnand.WP_B					gpio3.IO[18]		sim_m.HADDR[14]
NC (pin NAND_WE_B)	gpio3.IO[17] (output LOW)	K22	GPIO	rawnand.WE_B					gpio3.IO[17]		sim_m.HADDR[13]
VSS	N/A	K23	Ground
PCIE1_REF_PAD_CLK_N	NC	K24	PHY
PCIE1_REF_PAD_CLK_P	NC	K25	PHY
HSW_4G_STATE	gpio4.IO[0] (input)	L1	GPIO	sai1.RX_SYNC	sai5.RX_SYNC			coresight.TRACE_CLK	gpio4.IO[0]		sim_m.HADDR[15]
Unpurposed (BOOT_CFG01/SAI1_RXD1)	gpio4.IO[3] (output LOW)	L2	GPIO	sai1.RX_DATA[1]	sai5.RX_DATA[1]			coresight.TRACE[1]	gpio4.IO[3]	ccmsrcgpcmix.BOOT_CFG[1]	sim_m.HADDR[18]
NVCC_SAI1_1	N/A	L3	Power
INT_M/A/G	gpio3.IO[22] (interrupt)	L4	GPIO	sai5.RX_DATA[1]	sai1.TX_DATA[3]	sai1.TX_SYNC	sai5.TX_SYNC		gpio3.IO[22]
BAT_LOW	gpio3.IO[20] (input)	L5	GPIO	sai5.RX_BCLK	sai1.TX_DATA[1]				gpio3.IO[20]
NC (pin GPIO1_IO11)	gpio1.IO[11] (output LOW)	L6	GPIO	gpio1.IO[11]	usb2.OTG_ID				ccmsrcgpcmix.PMIC_READY	ccmsrcgpcmix.OUT0	caam_wrapper.RNG_OSC_OBS
HUB_RESET	gpio1.IO[12] (output)	L7	GPIO	gpio1.IO[12]	usb1.OTG_PWR				sdma2.EXT_EVENT[1]	ccmsrcgpcmix.OUT1	csu.CSU_ALARM_AUT[0]
VSS	N/A	L8	Ground
VDD_GPU	N/A	L9	Power
VDD_GPU	N/A	L10	Power
VSS	N/A	L11	Ground
VDD_SOC	N/A	L12	Power
VDD_SOC	N/A	L13	Power
VSS	N/A	L14	Ground
VDD_ARM	N/A	L15	Power
VDD_ARM	N/A	L16	Power
VSS	N/A	L17	Ground
NVCC_NAND1	N/A	L18	Power
GPS3V3_EN	gpio3.IO[12] (output)	L19	GPIO	rawnand.DATA06	qspi.B_DATA[2]				gpio3.IO[12]		sim_m.HADDR[8]
WIFI3V3_EN	gpio3.IO[10] (output)	L20	GPIO	rawnand.DATA04	qspi.B_DATA[0]				gpio3.IO[10]
SD2_NCD (WiF)	usdhc2.CD_B	L21	GPIO	usdhc2.CD_B					gpio2.IO[12]
SD2_CLK (WiFi)	usdhc2.CLK	L22	GPIO	usdhc2.CLK					gpio2.IO[13]	ccmsrcgpcmix.OBSERVE0	observe_mux.OUT[0]
NVCC_SD1_2	N/A	L23	Power
SD1_CMD (eMMC)	usdhc1.CMD	L24	GPIO	usdhc1.CMD					gpio2.IO[1]
SD1_CLK (eMMC)	usdhc1.CLK	L25	GPIO	usdhc1.CLK					gpio2.IO[0]
HDMI_CLKP	N/A	M1	PHY
HDMI_CLKN	N/A	M2	PHY
NVCC_SAI5	N/A	M3	Power
NC (pin SAI5_RXD2)	gpio3.IO[23] (output LOW)	M4	GPIO	sai5.RX_DATA[2]	sai1.TX_DATA[4]	sai1.TX_SYNC	sai5.TX_BCLK		gpio3.IO[23]
NC (pin SAI5_RXD0)	gpio3.IO[21] (output LOW)	M5	GPIO	sai5.RX_DATA[0]	sai1.TX_DATA[2]				gpio3.IO[21]
RTC_INT	gpio1.IO[9] (interrupt)	M6	GPIO	gpio1.IO[9]	enet1.1588_EVENT0_OUT				sdma2.EXT_EVENT[0]	ccmsrcgpcmix.STOP	rawnand.TEST_TRIG
TCPC_NINT	gpio1.IO[10] (interrupt)	M7	GPIO	gpio1.IO[10]	usb1.OTG_ID						ocotp_ctrl_wrapper.FUSE_LATCHED
VSS	N/A	M8	Ground
VDD_GPU	N/A	M9	Power
VDD_GPU	N/A	M10	Power
VSS	N/A	M11	Ground
VDD_SOC	N/A	M12	Power
VDD_SOC	N/A	M13	Power
VSS	N/A	M14	Ground
VDD_ARM	N/A	M15	Power
VDD_ARM	N/A	M16	Power
VSS	N/A	M17	Ground
NVCC_NAND2	N/A	M18	Power
4G_W_DIS2	gpio3.IO[13] (output)	M19	GPIO	rawnand.DATA07	qspi.B_DATA[3]				gpio3.IO[13]		sim_m.HADDR[9]
BACKLINGE_EN	gpio3.IO[14] (output)	M20	GPIO	rawnand.DQS	qspi.A_DQS				gpio3.IO[14]
SDIO_WAKE (WiFi)	gpio2.IO[20] (interrupt)	M21	GPIO	usdhc2.WP					gpio2.IO[20]		sim_m.HMASTLOCK
SD2_CMD (WiFi)	usdhc2.CMD	M22	GPIO	usdhc2.CMD					gpio2.IO[14]	ccmsrcgpcmix.OBSERVE1	observe_mux.OUT[1]
NVCC_SD1_1	N/A	M23	Power
SD1_DATA1 (eMMC)	usdhc1.DATA1	M24	GPIO	usdhc1.DATA1					gpio2.IO[3]
SD1_DATA0 (eMMC)	usdhc1.DATA0	M25	GPIO	usdhc1.DATA0					gpio2.IO[2]
HDMI_TXN2	N/A	N1	PHY
HDMI_TXP2	N/A	N2	PHY
VSS	N/A	N3	Ground
CHG_USB_DSEL	gpio3.IO[19] (input)	N4	GPIO	sai5.RX_SYNC	sai1.TX_DATA[0]				gpio3.IO[19]
SMC_PWR_3V3_EN (smrt crd)	gpio1.IO[6] (output)	N5	GPIO	gpio1.IO[6]	enet1.MDC				usdhc1.CD_B	ccmsrcgpcmix.EXT_CLK3	ecspi1.TEST_TRIG
PMIC_NINT	gpio1.IO[7] (interrupt)	N6	GPIO	gpio1.IO[7]	enet1.MDIO				usdhc1.WP	ccmsrcgpcmix.EXT_CLK4	ecspi2.TEST_TRIG
GPS_RST	gpio1.IO[8] (output)	N7	GPIO	gpio1.IO[8]	enet1.1588_EVENT0_IN				usdhc2.RESET_B	ccmsrcgpcmix.WAIT	qspi.TEST_TRIG
VDD_VPU	N/A	N8	Power
VDD_VPU	N/A	N9	Power
VDD_VPU	N/A	N10	Power
VDDA_1P8_SPLL_VIDEO2	N/A	N11	Power
VSSA_SPLL_VIDEO2	N/A	N12	Ground
VDD_SOC	N/A	N13	Power
VSS	N/A	N14	Ground
VSS	N/A	N15	Ground
VSS	N/A	N16	Ground
VSS	N/A	N17	Ground
VSS	N/A	N18	Ground
VOL-	gpio1.IO[17] (input)	N19	GPIO	enet1.MDIO					gpio1.IO[17]
VOL+	gpio1.IO[16] (input)	N20	GPIO	enet1.MDC					gpio1.IO[16]
SD2_DATA1 (WiFi)	usdhc2.DATA1	N21	GPIO	usdhc2.DATA1					gpio2.IO[16]	ccmsrcgpcmix.WAIT	observe_mux.OUT[3]
SD2_DATA0 (WiFi)	usdhc2.DATA0	N22	GPIO	usdhc2.DATA0					gpio2.IO[15]	ccmsrcgpcmix.OBSERVE2	observe_mux.OUT[2]
NVCC_SD2	N/A	N23	Power
SD1_DATA4 (eMMC)	usdhc1.DATA4	N24	GPIO	usdhc1.DATA4					gpio2.IO[6]
SD1_DATA2 (eMMC)	usdhc1.DATA2	N25	GPIO	usdhc1.DATA2					gpio2.IO[4]
HDMI_REXT	N/A	P1	Ground
HDMI_AVDDIO	N/A	P2	Power
HDMI_DDC_SDA	N/A	P3	PHY
TF_PWR_3V3_EN	gpio1.IO[3] (output)	P4	GPIO	gpio1.IO[3]	usdhc1.VSELECT				sdma1.EXT_EVENT[0]
AUDIO_POWER_EN_3V3	gpio1.IO[4] (output)	P5	GPIO	gpio1.IO[4]	usdhc2.VSELECT				sdma1.EXT_EVENT[1]	anamix.xtal_ok_lv	usdhc1.TEST_TRIG
VSS	N/A	P6	Ground
DSI_EN_3V3	gpio1.IO[5] (output)	P7	GPIO	gpio1.IO[5]	m4.NMI				ccmsrcgpcmix.PMIC_READY	ccmsrcgpcmix.INT_BOOT	usdhc2.TEST_TRIG
VSS	N/A	P8	Ground
VDD_VPU	N/A	P9	Power
VDD_VPU	N/A	P10	Power
VSS	N/A	P11	Ground
VDD_SOC	N/A	P12	Power
VDD_SOC	N/A	P13	Power
VSS	N/A	P14	Ground
VDD_SOC	N/A	P15	Power
VDD_SOC	N/A	P16	Power
VSS	N/A	P17	Ground
VSS	N/A	P18	Ground
NC (pin ENET_TX_CTL)	gpio1.IO[22] (output LOW)	P19	GPIO	enet1.RGMII_TX_CTL					gpio1.IO[22]
HALL	gpio1.IO[18] (input)	P20	GPIO	enet1.RGMII_TD3					gpio1.IO[18]
SD2_DATA3 (WiFi)	usdhc2.DATA3	P21	GPIO	usdhc2.DATA3					gpio2.IO[18]	ccmsrcgpcmix.EARLY_RESET
SD2_DATA2 (WiFi)	usdhc2.DATA2	P22	GPIO	usdhc2.DATA2					gpio2.IO[17]	ccmsrcgpcmix.STOP	observe_mux.OUT[4]
VSS	N/A	P23	Ground
SD1_DATA5 (eMMC)	usdhc1.DATA5	P24	GPIO	usdhc1.DATA5					gpio2.IO[7]
SD1_DATA3 (eMMC)	usdhc1.DATA3	P25	GPIO	usdhc1.DATA3					gpio2.IO[5]
HDMI_REFCLKN	N/A	R1	PHY
HDMI_REFCLKP	N/A	R2	PHY
HDMI_DDC_SCL	N/A	R3	PHY
NWDOG	gpio1.IO[2] (interrupt)	R4	GPIO	gpio1.IO[2]	wdog1.WDOG_B				wdog1.WDOG_ANY		sjc.DE_B
NVCC_GPIO1	N/A	R5	Power
NVCC_GPIO2	N/A	R6	Power
VSS	N/A	R7	Ground
VDD_SOC	N/A	R8	Power
VDD_SOC	N/A	R9	Power
VDD_SOC	N/A	R10	Power
VDD_SOC	N/A	R11	Power
VDD_SOC	N/A	R12	Power
VDD_SOC	N/A	R13	Power
VDD_SOC	N/A	R14	Power
VDD_SOC	N/A	R15	Power
VDD_SOC	N/A	R16	Power
EFUSE_VQPS	N/A	R17	Power
VDD_SNVS	N/A	R18	Power
NC (pin ENET_TD2)	gpio1.IO[19] (output LOW)	R19	GPIO	enet1.RGMII_TD2	INPUT=enet1.TX_CLK / OUTPUT=ccmsrcgpcmix.ENET_REF_CLK_ROOT				gpio1.IO[19]
FLASH_STROBE	gpio1.IO[21] (output)	R20	GPIO	enet1.RGMII_TD0					gpio1.IO[21]
DSI_BAIS_EN	gpio1.IO[20] (output)	R21	GPIO	enet1.RGMII_TD1					gpio1.IO[20]
SD2_NRST (WiFi)	usdhc2.RESET_B	R22	GPIO	usdhc2.RESET_B					gpio2.IO[19]	ccmsrcgpcmix.SYSTEM_RESET
CLK1_P	N/A	R23	PHY
SD1_NRST (eMMC)	usdhc1.RESET_B	R24	GPIO	usdhc1.RESET_B					gpio2.IO[10
SD1_DATA6 (eMMC)	usdhc1.DATA6	R25	GPIO	usdhc1.DATA6					gpio2.IO[8]
HDMI_TX_P_LN_0	N/A	T1	PHY
HDMI_TX_M_LN_0	N/A	T2	PHY
VSS	N/A	T3	Ground
VSS	N/A	T4	Ground
JTAG_TCK	cjtag_wrapper.TCK	T5	GPIO	cjtag_wrapper.TCK
CAMERA_PWR_EN_3V3	gpio1.IO[0] (output)	T6	GPIO	gpio1.IO[0]	ccmsrcgpcmix.ENET_PHY_REF_CLK_ROOT				anamix.REF_CLK_32K	ccmsrcgpcmix.EXT_CLK1	sjc.FAIL
PMIC_5V	pwm1.OUT	T7	GPIO	gpio1.IO[1]	pwm1.OUT				anamix.REF_CLK_24M	ccmsrcgpcmix.EXT_CLK2	sjc.ACTIVE
VDD_SOC	N/A	T8	Power
VSS	N/A	T9	Ground
VSS	N/A	T10	Ground
VSS	N/A	T11	Ground
VSS	N/A	T12	Ground
VSS	N/A	T13	Ground
VSSA_SPLL_DRAM	N/A	T14	Ground
VDDA_1P8_SPLL_DRAM	N/A	T15	Power
VDDA_1P8_TSENSOR	N/A	T16	Power
VDD_SOC	N/A	T17	Power
NVCC_ENET	N/A	T18	Power
FLASH_EN	gpio1.IO[23] (output)	T19	GPIO	enet1.RGMII_TXC	enet1.TX_ER				gpio1.IO[23]
CSI1_NRST	gpio1.IO[25] (output)	T20	GPIO	enet1.RGMII_RXC	enet1.RX_ER				gpio1.IO[25]
TP_RST	gpio1.IO[24] (output)	T21	GPIO	enet1.RGMII_RX_CTL					gpio1.IO[24]
CLK2_P	N/A	T22	PHY
CLK1_N	N/A	T23	PHY
SD1_STROBE (eMMC)	usdhc1.STROBE	T24	GPIO	usdhc1.STROBE					gpio2.IO[11]
SD1_DATA7 (eMMC)	usdhc1.DATA7	T25	GPIO	usdhc1.DATA7					gpio2.IO[9]
HDMI_TX_M_LN_1	N/A	U1	PHY
HDMI_TX_P_LN_1	N/A	U2	PHY
HDMI_AVDDCORE2	N/A	U3	Power
HDMI_AVDDCORE1	N/A	U4	Power
JTAG_TDO	cjtag_wrapper.TDO	U5	GPIO	cjtag_wrapper.TDO
JTAG_TRST_B	cjtag_wrapper.TRST_B	U6	GPIO	cjtag_wrapper.TRST_B
JTAG_MOD	N/A	U7	PHY
VSS	N/A	U8	Ground
VSS	N/A	U9	Ground
VDD_DRAM	N/A	U10	Power
VDD_DRAM	N/A	U11	Power
VDD_DRAM	N/A	U12	Power
VDD_DRAM	N/A	U13	Power
VDD_DRAM	N/A	U14	Power
VSS	N/A	U15	Ground
VSSA_FPLL	N/A	U16	Ground
VDDA_1P8_FPLL	N/A	U17	Power
VSS	N/A	U18	Ground
CSI2_NRST	gpio1.IO[26] (output)	U19	GPIO	enet1.RGMII_RD0					gpio1.IO[26]
DSI_TE	gpio1.IO[28] (output?)	U20	GPIO	enet1.RGMII_RD2					gpio1.IO[28]
TP_NINT	gpio1.IO[27] (interrupt)	U21	GPIO	enet1.RGMII_RD1					gpio1.IO[27]
CLK2_N	N/A	U22	PHY
VDDA_1P8_LVDS	N/A	U23	Power
XTALO_25M	N/A	U24	PHY
XTALI_25M	N/A	U25	PHY
HDMI_AUX_N	N/A	V1	PHY
HDMI_AUX_P	N/A	V2	PHY
HDMI_AVDDCLK	N/A	V3	Power
VSS	N/A	V4	Ground
JTAG_TMS	cjtag_wrapper.TMS	V5	GPIO	cjtag_wrapper.TMS
BOOT_MODE1	ccmsrcgpcmix.BOOT_MODE[1]	V6	GPIO	ccmsrcgpcmix.BOOT_MODE[1]
TEST_MODE	N/A	V7	Ground
VSS	N/A	V8	Ground
VDD_DRAM	N/A	V9	Power
VDD_DRAM	N/A	V10	Power
VDD_DRAM	N/A	V11	Power
VDD_DRAM	N/A	V12	Power
VDD_DRAM	N/A	V13	Power
VDD_DRAM	N/A	V14	Power
VDD_DRAM	N/A	V15	Power
VSS	N/A	V16	Ground
VSSA_SPLL	N/A	V17	Ground
VDDA_0P9	N/A	V18	Power
DSI_RST	gpio1.IO[29] (output)	V19	GPIO	enet1.RGMII_RD3					gpio1.IO[29]
PMIC_ON_REQ	N/A (output)	V20	PHY
PMIC_STBY_REQ	N/A (output)	V21	PHY
RTC_CLK_32K768	N/A (input)	V22	PHY
VSSA_XTAL_25M	N/A	V23	Ground
XTALO_27M	N/A	V24	PHY
XTALI_27M	N/A	V25	PHY
VSS	N/A	W1	Ground
HDMI_HPD	N/A	W2	PHY
HDMI_CEC	N/A	W3	PHY
NVCC_JTAG	N/A	W4	Power
JTAG_TDI	cjtag_wrapper.TDI	W5	GPIO	cjtag_wrapper.TDI
BOOT_MODE0	ccmsrcgpcmix.BOOT_MODE[0]	W6	GPIO	ccmsrcgpcmix.BOOT_MODE[0]
VSS	N/A	W7	Ground
VSS	N/A	W8	Ground
VSS	N/A	W9	Ground
VSS	N/A	W10	Ground
VSS	N/A	W11	Ground
VSS	N/A	W12	Ground
VSS	N/A	W13	Ground
VSS	N/A	W14	Ground
VSS	N/A	W15	Ground
VSS	N/A	W16	Ground
VDDA_1P8_SPLL	N/A	W17	Power
NVCC_SNVS	N/A	W18	Power
RTC_RESET_B	N/A (input)	W19	PHY
POR_B	snvsmix.POR_B	W20	GPIO	snvsmix.POR_B
ONOFF	snvsmix.ONOFF	W21	GPIO	snvsmix.ONOFF
VSSA_XTAL_27M	N/A	W22	Ground
VDDA_1P8_XTAL_27M	N/A	W23	Power
VDDA_1P8_XTAL_25M	N/A	W24	Power
VSS	N/A	W25	Ground
DRAM_DATA5_B	N/A	Y1	PHY
VSS	N/A	Y2	Ground
VSS	N/A	Y3	Ground
VSS	N/A	Y4	Ground
VSS	N/A	Y5	Ground
VDD_DRAM	N/A	Y6	Power
VSS	N/A	Y7	Ground
VDD_DRAM	N/A	Y8	Power
VSS	N/A	Y9	Ground
VDD_DRAM	N/A	Y10	Power
VSS	N/A	Y11	Ground
NVCC_DRAM	N/A	Y12	Power
VSS	N/A	Y13	Ground
NVCC_DRAM	N/A	Y14	Power
VSS	N/A	Y15	Ground
VDD_DRAM	N/A	Y16	Power
VSS	N/A	Y17	Ground
VDD_DRAM	N/A	Y18	Power
VSS	N/A	Y19	Ground
VDD_DRAM	N/A	Y20	Power
VSS	N/A	Y21	Ground
VSS	N/A	Y22	Ground
VSS	N/A	Y23	Ground
VSS	N/A	Y24	Ground
DRAM_DATA5_A	N/A	Y25	PHY
DRAM_DATA6_B	N/A	AA1	PHY
DRAM_DATA4_B	N/A	AA2	PHY
DRAM_DATA10_B	N/A	AA3	PHY
DRAM_DATA9_B	N/A	AA4	PHY
VSS	N/A	AA5	Ground
DRAM_DATA11_B	N/A	AA6	PHY
DRAM_DATA14_B	N/A	AA7	PHY
DRAM_DATA12_B	N/A	AA8	PHY
DRAM_DATA15_B	N/A	AA9	PHY
NVCC_DRAM	N/A	AA10	Power
VDDA_DRAM	N/A	AA11	Power
NC (pin DRAM_AC27)	N/A	AA12	NC
DRAM_ZN	N/A	AA13	GPIO
DRAM_VREF	N/A	AA14	Power
NVCC_DRAM	N/A	AA15	Power
VSS	N/A	AA16	Ground
DRAM_DATA15_A	N/A	AA17	PHY
DRAM_DATA12_A	N/A	AA18	PHY
DRAM_DATA14_A	N/A	AA19	PHY
DRAM_DATA11_A	N/A	AA20	PHY
VSS	N/A	AA21	Ground
DRAM_DATA9_A	N/A	AA22	PHY
DRAM_DATA10_A	N/A	AA23	PHY
DRAM_DATA4_A	N/A	AA24	PHY
DRAM_DATA6_A	N/A	AA25	PHY
DRAM_DATA7_B	N/A	AB1	PHY
VSS	N/A	AB2	Ground
NVCC_DRAM	N/A	AB3	Power
DRAM_DATA8_B	N/A	AB4	PHY
DRAM_SDQS1_T_B	N/A	AB5	PHY
DRAM_DMI1_B	N/A	AB6	PHY
DRAM_DATA13_B	N/A	AB7	PHY
NVCC_DRAM	N/A	AB8	Power
VSS	N/A	AB9	Ground
NC (pin DRAM_AC35)	N/A	AB10	NC
VSS	N/A	AB11	Ground
NC (pin DRAM_AC26)	N/A	AB12	NC
DRAM_RESET_N	N/A	AB13	Ground
NC (pin DRAM_AC19)	N/A	AB14	NC
NC (pin DRAM_AC07)	N/A	AB15	NC
NC (pin DRAM_AC14)	N/A	AB16	NC
NVCC_DRAM	N/A	AB17	Power
VSS	N/A	AB18	Ground
DRAM_DATA13_A	N/A	AB19	PHY
DRAM_DMI1_A	N/A	AB20	PHY
DRAM_SDQS1_T_A	N/A	AB21	PHY
DRAM_DATA8_A	N/A	AB22	PHY
NVCC_DRAM	N/A	AB23	Power
VSS	N/A	AB24	Ground
DRAM_DATA7_A	N/A	AB25	PHY
DRAM_SDQS0_C_B	N/A	AC1	PHY
DRAM_SDQS0_T_B	N/A	AC2	PHY
NVCC_DRAM	N/A	AC3	Power
VSS	N/A	AC4	Ground
DRAM_SDQS1_C_B	N/A	AC5	PHY
NVCC_DRAM	N/A	AC6	Power
DRAM_CA2_B	N/A	AC7	PHY
NVCC_DRAM	N/A	AC8	Power
DRAM_NCS0_B	N/A	AC9	PHY
NC (pin DRAM_AC34)	N/A	AC10	NC
NC (pin DRAM_AC38)	N/A	AC11	NC
NC (pin DRAM_AC36)	N/A	AC12	NC
NC (pin DRAM_ALERT_N)	N/A	AC13	NC
NVCC_DRAM	N/A	AC14	Power
NC (pin DRAM_AC15)	N/A	AC15	NC
DRAM_CKE0_A	N/A	AC16	PHY
NVCC_DRAM	N/A	AC17	Power
DRAM_NCS1_A	N/A	AC18	PHY
VSS	N/A	AC19	Ground
NVCC_DRAM	N/A	AC20	Power
DRAM_SDQS1_C_A	N/A	AC21	PHY
VSS	N/A	AC22	Ground
NVCC_DRAM	N/A	AC23	Power
DRAM_SDQS0_T_A	N/A	AC24	PHY
DRAM_SDQS0_C_A	N/A	AC25	PHY
VSS	N/A	AD1	Ground
DRAM_DATA1_B	N/A	AD2	PHY
DRAM_DMI0_B	N/A	AD3	PHY
DRAM_DATA3_B	N/A	AD4	PHY
NVCC_DRAM	N/A	AD5	Power
DRAM_CA5_B	N/A	AD6	PHY
VSS	N/A	AD7	Ground
DRAM_NCS1_B	N/A	AD8	PHY
VSS	N/A	AD9	Ground
DRAM_CKE0_B	N/A	AD10	PHY
VSS	N/A	AD11	Ground
DRAM_CK_T_B	N/A	AD12	PHY
VSS	N/A	AD13	Ground
DRAM_CK_T_A	N/A	AD14	PHY
NC (pin DRAM_AC17)	N/A	AD15	NC
VSS	N/A	AD16	Ground
DRAM_CA0_A	N/A	AD17	PHY
NVCC_DRAM	N/A	AD18	Power
DRAM_CA4_A	N/A	AD19	PHY
DRAM_CA2_A	N/A	AD20	PHY
NVCC_DRAM	N/A	AD21	Power
DRAM_DATA3_A	N/A	AD22	PHY
DRAM_DMI0_A	N/A	AD23	PHY
DRAM_DATA1_A	N/A	AD24	PHY
VSS	N/A	AD25	Ground
VSS	N/A	AE2	Ground
DRAM_DATA0_B	N/A	AE3	PHY
DRAM_DATA2_B	N/A	AE4	PHY
VSS	N/A	AE5	Ground
DRAM_CA4_B	N/A	AE6	PHY
DRAM_CA3_B	N/A	AE7	PHY
DRAM_CA0_B	N/A	AE8	PHY
DRAM_CA1_B	N/A	AE9	PHY
DRAM_CKE1_B	N/A	AE10	PHY
NC (pin DRAM_AC37)	N/A	AE11	NC
DRAM_CK_C_B	N/A	AE12	PHY
NC (pin DRAM_AC06)	N/A	AE13	NC
DRAM_CK_C_A	N/A	AE14	PHY
NC (pin DRAM_AC16)	N/A	AE15	NC
DRAM_CA1_A	N/A	AE16	PHY
DRAM_CKE1_A	N/A	AE17	PHY
DRAM_NCS0_A	N/A	AE18	PHY
DRAM_CA5_A	N/A	AE19	PHY
DRAM_CA3_A	N/A	AE20	PHY
VSS	N/A	AE21	Ground
DRAM_DATA2_A	N/A	AE22	PHY
DRAM_DATA0_A	N/A	AE23	PHY
VSS	N/A	AE24	Ground