## main board
Manufacturer’s Part Number	Designator	Description	Qty per Board	Also on USB-C Board?
02015A6R8CAT2A	C332,C333	CAP CER 6.8PF 50V ±0.5P COG 0201	2
02016D105MAT4A	C20,C21,C22,C23,C24,C27,C28,C29,C31,C32,C34,C35,C36,C38,C40,C42,C57,C58,C75,C79,C80,C94,C98,C99,C101,C103,C104,C105,C106,C107,C109,C111,C112,C113,C118,C119,C120,C121,C122,C123,C124,C125,C126,C127,C128,C131,C132,C134,C139,C140,C143,C144,C145,C146,C153,C154,C155,C156,C157,C158,C159,C160,C161,C162,C163,C164,C177,C200,C218,C219,C223,C224,C225,C226,C228,C230,C243,C257,C274,C275,C291,C292,C295,C296,C298,C301,C302,C304,C317,C318,C323,C326,C331,C346,C347,C348,C350,C351,C352,C354,C356,C370,,C381,C384,C385,C386,C387,C388,C389,C390,C393,C394,C395,C396,C397,C398,C399,C400,C401,C406,C407,C408,C409,C410,C411,C412,C413,C414,C415,C416,C417,C418,C419,C420,C421,C422,C423,C424,,C425,C426,C427,C428,C429,C430,C431,C432,C433,C436,C437,C438,C439,C440,C441,C442,C443,C444,C445,C446,C514,C516,C517,C522,C523,C541,C611,C717,C728,C746,C901,C1323,C2191	CAP CER 1uF 6V3 20% X5R 0201	173	Yes
0201X102K500CT	C342	CAP CER 0.01uF 35V 20% X5R 0201	1
04023D225KAT2A	C60,C61,C62,C68,C69,C239,C249,C341,C375	CAP CER 2.2uF 25V 20% X5R 0402	9	Yes
04026D475KAT2A	C4,C5,C9,C10,C11,C12,C30,C37,C39,C45,C46,C47,C59,C70,C73,C74,C78,C92,C96,C97,C202,C203,C204,C205,C207,C208,C209,C210,C212,C213,C214,C215,C217,C222,C227,C229,C238,C241,C242,C250,C251,C252,C260,C269,C272,C273,C276,C282,C286,C294,C297,C303,C310,C311,C312,C337,C360,C382,C480,C513,C542,C601,C605,C729,C737,C743,C747,C749,C750,C751,C754,C755,C757,C759,C852,C1251	CAP CER 4.7uF 6V3 20% X5R 0402	76
06033D106MAT2A	C49,C55,C232,C233,C234,C287,C319,C363,C364,C518,C519,C740	CAP CER 10uF 25V 20% X5R 0603	12
06036D226MAT2A	C7,C13,C14,C15,C16,C17,C18,C43,C54,C56,C65,C67,C77,C83,C116,C165,C166,C167,C168,C169,C170,C171,C172,C173,C174,C175,C176,C201,C206,C211,C220,C231,C240,C245,C246,C247,C248,C253,C258,C277,C281,C283,C284,C285,C288,C289,,C290,C299,C300,C306,C308,C313,C324,C327,C329,C330,C335,C336,,C448,C449,C450,C521,C526,C710,C722,C723,C725,C731,C736,C739,C741,C742,C745,C753,C760,C769,C775	CAP CER 22uF 6V3 20% X5R 0603	79
AP2281-1FMG-7	U12,U38,U46,U48	IC SWITCH 80mohm 1.5-6V AP2281-1FMG	4
AP2281-3FMG-7	U4,U23,U40,U41,U43,U44	IC SWITCH 80mohm 1.5-6V AP2281-3FMG	6
B39162B4327P810	Z1	SAW RF FILTER B39163B4327P810 (Type B4327) QCS5P	1
B5817WS-TP	D1,D2,D4,D5	DIODE Schottky Barrier Diode SOD323	4
BD71837AMWV-E2	U1	IC POWER MANAGEMENT BUCK 8CH LDO 7CH-0.3-5.5V BD71837AMWV	1
BGA725L6	U20	IC Silicon Germanium Low Noise Amplifie BGA725L6	1
BQ25895RTWT	U14	IC i2c Controlled Single Cell 5A Fast Charger for High Input Voltge	1
BSS138PW	Q12	60 V, 320 mA N-channel Trench MOSFET	1
PESD3V3S1UL	TVS1,TVS2,TVS4,TVS5,TVS6,TVS7,TVS8,TVS9,TVS10,TVS12,TVS13,TVS14,TVS15,TVS16,TVS17,TVS18,TVS21,TVS22,TVS24,TVS25,TVS26,TVS27,TVS53,TVS54,TVS55,TVS56	IC ESD 3V3 200pF 30KV SOD882 PESD3V3S1UL	26
3SM222FMT1KA	U31	IC CMOS MEMS microphone	1	Yes
TLV75801PDBVR	U21,U37	IC LDO 1.5V-6.0V 500mA 0.55--5.5V TLV75801PDBVR	2
ME6211C28M5G	U7	IC Voltage LDO sot23-5 0.5A Vin:5.5V Vout:2.8V MARK:G1 or S1xx ME6211C28M5G MicrOne	1
UM805RE	U704	IC VOLT MONITOR 2.63V VTH RST 1-5.5V SOT143	1
W25Q16JVUXIM	U147	IC 3V 16Mbit SPI FLASH W25Q16JVUXIM	1
AH3663	U300	IC Hall sensor AH3663 SMT SOT23	1
LSM9DS1	U16	IC 9-axis sensor[LSM9DS1]	1
AMPI0618ED2R2MT	L46	IND PWR 2.2UH@100KHZ Isat:8A 20% SMT	1
CQ3610BL-100	U47	MOTO 2.7V 14000rpm 75mA 33ohm	1
AP2302	Q19	TRANS MOSFET N-CH 16V 3.6A SOT-23	1
RYU002N05	Q1,Q2,Q3,Q4,Q5,Q6,Q7,Q8,Q9,Q10,Q11,Q13,Q14,Q18	TRAN NMOS SWPU-C-MN-U1J002-S10-1-R02 0.9V DRIVE 50V UMT3	14
CON-6PIN-OK-501F006-13	J1	SOCKET Board-to-FPC 1.3mm 6pin H=0.9mm	1
24-5857-040	J12	SOCKET BTB 0.35mm 40pin H=0.7mm 5857	1	Yes
OK-06F024-04	J4,J10	SOCKET Board-to-FPC 0.4mm 24pin H=1.0mm	2
OK-06F034-04	J6,J22	SOCKET Board-to-FPC 0.4mm 34pin H=1.0mm	2
APCI0136-P001A	J5	CON M.2 67PIN E-KEY 0.5mm; H4.8	1
PTC3121N	E1,E2,E3,E4,E5,E6,E7,E8,E9,E10,E11,E12,E13,E14,E15,E16,E17,E18,E19,E20,E21,E22,E23,E24,E25,E26,E27,E28,E29,E30,E31,E32,E33,E34,E35,E36,E37	shield can clip,6.5mmX0.8mmX 1.28 mm	37
SA0701127150-105	J9	1.5OH 7P PUSH MICRO SIM CARD	1
SA2101110135-01	J7	1.35H 3 CHOOSE 2 CARD SIM+TF	1
CLIP-1.1H	JV1,JV2	Cable line clip,SUS,φ0.8mm,1.5X1.2.X1.1mm	2
BA32-111203-01	J20	3PIN BATTERY CONN H=3.2mm SMT H=1.2mm P=2.5mm	1
MK-12C02-G020	SW3,SW5,SW7	SW SLIDE 7PIN G1.5mm switch	3
T2-240003-BFD-1-000	Y3	CLOCK Crystal 24MHz 18pF +-20PPM/	1
X2B02500BI1H-U	Y401	CLOCK Crystal 25MHz 9pF +-30PPM/	1
T2-270003-BKE-1-000	Y402	CLOCK Crystal 27MHz 9pF +-30PPM/	1
ECS-.327-CDX-1128	Y2	CLOCK Crystal 32.768KHz-Load Capacitance 6PF,± 20PPM	1
T2-327680-CDD-1-000	Y1	CLOCK Crystal 1.5~3.6V ASH7K-32.768KHz-12.5pF+-20PPM 3.2x1.5x1mm	1
NX5427001Z	Y501	OSC 27MHz HCSL 3.3V 5X3.2MM SMT	1
C0603X5R1E102K030BA	C452	CAP CER 1nF 25 10% X5R 0201	1
C1005X5R1E224K050BC	C235,C237,,C315,C320,C321,C365,C376,C378,C535	CAP CER 0.22uF 25V 20% X5R 0402	10
CBR02C100J5GAC	C244,C278	CAP CER 10PF 25V 5% COG 0201	2
CGA1A2C0G1H560J030BA	C87,C256,C451,C454	CAP CER 56pF 50Vdc 5% C0G C0201	4
CGA3E2X5R1E224K080AA	C305	CAP CER 0.22uF 35V 20% X5R 0603	1
CL10A225KL8NNNC	C76	CAP CER 2.2uF 35V 20% X5R 0603	1
CR0201FW-33R0GLF	R10,R13,R14,R16,R18,R43,R44,,R181,R211,R525,R552	Resistor Chip 0201 33R Ohm 1/20W 1%	12
CRCW0201100KFKED	R35,R36,R71,R72,R100,R103,R120,R189,R223,R244,R245,R419,R508,R509,R529,R545,R831,R837,R904,R933,R934	Resistor Chip 0201 100K Ohm 1/20W 1%	21	Yes
CRCW0201100RFKED	R26,R176,R132,,R185,R236,R239,R625,R626,R627	Resistor Chip 0201 100R Ohm 1/20W 1%	10
CRCW020110K0FNED	R4,R7,R8,R9,R11,R12,R15,R17,R19,R20,R22,R23,R24,R32,R52,R53,,R69,R92,,R105,R107,R108,R113,R114,R141,R143,R147,R148,R149,R151,R155,R157,R164,R165,R169,R170,R196,R206,R207,R208,R212,R217,R220,R224,R229,R233,R235,R241,R242,R243,R248,R249,R263,R410,R416,R507,R803,R811,R815	Resistor Chip 0201 10K Ohm 1/20W 1%	60	Yes
CRCW020110R0FNED	R5,R6,R61,R104,R127,R177,R216,R219,R221,R225,R226,R230,R231,,L13,L15,L19,L25,L26,L29,L30,L39	Resistor Chip 0201 10R Ohm 1/20W 1%	22
CRCW020111K8FKED	R33	Resistor Chip 0201 11.8K Ohm 1/20W 1%	1
CRCW020112K0FKED	R40,R88	Resistor Chip 0201 12K Ohm 1/20W 1%	2
CRCW0201150RFNED	R201,R202	Resistor Chip 0201 150R Ohm 1/20W 1%	2
CRCW02011K00FNED	R51,R59,R60,R85,R86,R98,R99,R119,R121,R128,R142,R146,R150,R156,R174,R175,R178,R191,,R213,R624	Resistor Chip 0201 1K Ohm 1/20W 1%	21
CRCW02011K50FKED	R209,R210	Resistor Chip 0201 1.5K Ohm 1/20W 1%	2
CRCW02011M00FKED	R42,R54,R251,R252	Resistor Chip 0201 1M Ohm 1/20W 1%	4
CRCW0201240RFNED	R203,R204,R205	Resistor Chip 0201 240R Ohm 1/20W 1%	3
CRCW020127K0FKED	R58,R122,R200	Resistor Chip 0201 27K Ohm 1/20W 1%	3
CRCW02012K20FKED	R95,R97,R129,R190,R199,R301,R302,R303,R304,R305,R306,R307,R308	Resistor Chip 0201 2.2K Ohm 1/20W 1%	13
CRCW020130K1FKED	R89,R116,R289	Resistor Chip 0201 30.1K Ohm 1/20W 1%	3
CRCW0201470KFKED	R215,R903	Resistor Chip 0201 470K Ohm 1/20W 1%	2
CRCW020147K0FNED	R31,R37,,R46,R48,R55,R56,R66,R67,R68,R83,R84,R93,R96,R101,R102,R123,R125,R131,R133,R145,R158,R159,R160,R179,R192,R193,R194,R214,R218,R227,R232,R237,R250,R554,R825,R827,R828,R829,R832,R833,R834,R835,R836,R839,R840	Resistor Chip 0201 47K Ohm 1/20W 1%	46
CRCW0201499RFKED	R503	Resistor Chip 0201 499 Ohm 1/20W 1%	1
CRCW02014K70FKED	R2,R3,R409,R601,R602,R603	Resistor Chip 0201 4.7K Ohm 1/20W 1%	6
CRCW0201560KFKED	R186,R902	Resistor Chip 0201 560K Ohm 1/20W 1%	2
CRCW02015K23FKED	R117	Resistor Chip 0201 5.23K Ohm 1/20W 1%	1
CRCW02019K09FKED	R70	Resistor Chip 0201 9.09K Ohm 1/20W 1%	1
CRCW04021R00FKEDC	L8,L11,L16,L80	Resistor Chip 0402 1 Ohm 1/16W 1%	4
600-10429-01_L	CON13	RF shrapnel,W=1.6mm,L=3.6mm,H=1.78mm 弹片	1
AT10-110001-01	CON7,CON8,CON11,CON12	RF shrapnel,W=1.4mm,L=2.4mm,Hf=1.0±0.1mm,Hw=0.55mm	4	Yes
AT0331-R	CON1	ANTENNA RF SPRING SMT	1
ECT818000500	ANT1,ANT2	CON RF IV 2X2X0.6 R=1.5 r=0.45	2	Yes
ERJ-1GN0R00C	R1,R28,R30,R34,R41,R45,R47,R49,R50,R57,R65,R73,R74,R75,R76,R77,R78,R79,R80,R81,R87,R90,R94,R109,R111,R112,R124,R139,R144,R161,R162,R166,R187,R197,R234,R238,R240,R247,R254,R255,R256,R259,R260,R261,R510,R511,R569,R573,R616,R617,R621,R940,R941,R2101,L34,L35,C261,C262,C263,C264,C265,C266,C267,C268,C361,C362,C367,C368	Resistor Chip 0201 0R Ohm 1/20W 1%	68	Yes
ERJ-U01F1602C	R163	Resistor Chip 0201 16K Ohm 1/20W 1%	1
GRM0335C1H121JA01D	C88,C453	CAP CER 120PF 25V 10% NPO 0201	2
GRM0335C1HR50BA01D	C53	CAP CER 0.5PF 50V C0G/NP0 0201	1
GRM033R60J104KE19J	C1,C2,C3,C6,C8,C19,C25,C26,C44,C48,C51,C63,C64,C66,C71,C72,C81,C82,C84,C93,C95,C102,C142,C147,C148,C149,C150,C151,C152,C178,C179,C180,C182,C184,C185,C186,C187,C188,C189,C190,C191,C192,C193,C194,C195,C196,C197,C198,C199,C216,C221,C254,C293,C307,C309,C314,C325,C328,C334,C338,C339,C344,C345,C349,C353,C355,C357,C358,C359,C366,C369,C371,C372,C373,C374,C379,C380,C501,C512,C520,C534,C602,C603,C604,C606,C607,C610,C758,C4051	Ceramic Cap,X5R,0.10μF±10%,6.3Vdc,0201	89	Yes
GRM033R71E221KA01D	C343,C377	CAP CER 220PF 25V 10% X7R 0201	2
HD3SS460RNHR	U30	IC USB TYPE-C Alternate Mode MUX IC/USB	1
HKQ0603W27NH-T or LQP03HQ27NH02D	R136	FIXED IND 27NH 160MA 1.6 OHM SMD	1
HPZ1005U121-1R1TF	L1,L14,L18,L23,L27,L31,L38,L40,L41,L42,L47,L48,L49,L54,L55,L57,L65,L82	FB 120ohm@100MHz 100ohm@1GHz DCR0.13ohm 1.1A T:0.5mm	18	Yes
IP4252CZ8-4-TTL	F1,F3,F4,F5,F6,F7,F8,F9,F10,F11,F13,F14,F115	IC ESD Filter 40 ohm 12pF 4CH/ IP4252CZ8-4	13
JA-36A2-111	J2	3.6H 5PIN 4POLE DIP TYPE JA-36A2-111_REV_1B	1
APCI0103-P001A	J3	CON M.2 67PIN B-KEY 0.5mm; H4.8	1
LDCL015MR	U33,,U78	IC LDO 1.8V-5.5V 150mA 0.8--5.5V LDCL015MR	3
LM3560TLE-20/NOPB	U8	IC FLASH Driver Dual 1A LM3560	1
LM36922YFFR	U42	IC High-Brightness,Dual-string White LED Driver LM36922	1
LQP03TG5N6H02D	L68	Ceramic inductor,5.6nH±3%,250mA,Q18,0.88Ω,6000MHz,0201	1
LRTBR98G-R5T-1+S7T7-35+PQ-25	D27	LED Multi CHIPLED	1
MAX17055EWL+T	U15	IC 7uA 1cell Fuel Gauge with ModelGauge m5	1
MEKK2520TR47M	L702,L703,L704,L705,L706,L707,L710	IND PWR 0.47uH@1MHZ 4.7A 20% SMT	7
MF-ASML050/6-2	L79	PTC RESET FUSE 6V 500MA 0402	1
MFC0603-R005FT5	R180,R184,R312	Resistor Chip 0603 5m Ohm 0.5W 1%	3
MIMX8MQ6DVAJZAB	U101	IC MIMX8MQ6DVAJZAB i.MX8M Quad Cortex-A53 Processors 1.5GHz	1
MLG0603P9N1HT000	C89,L3	Ceramic inductor,9.1nH±5%,170mA,Q18,1.40Ω,4100MHz,0201	2
MT53E768M32D4DT-053	U201	IC MEM MOBILE LPDDR4 SDRAM 768 Meg x 32 4CH X16 I/O 1.1V AUTO VFBGA200	1		NOTE: PU-MT53D1024M32D4DT-053 4GB DRAM may be used instead
MZAH1005F352-R27TF	L50,L51,L60,L61,L62,L63	FB 3500ohm@100MHz 1600ohm@1GHz DCR1ohm 270mA T:0.5mm	6
MZAH1608G471-1R6TF	L4,L5,L6,L53,L66,L67,L92	FB 470ohm@100MHz 350ohm@1GHz DCR0.075ohm 1.6A T:0.8mm	7	Yes
NSR20F30NXT5G	D25	Schottky Barrier Diode 30V 2A NSR20F30NXT5G	1
NTB0104GU12	U5,U185	IC Dual Supply Buffer 4BIT NTB0104GU12	2
NTR2101PT1G	Q1602	TRAN PMOS POWER 79m OHM@-1.8V DRIVE -8V SOT23	1
NTSX2102GU8H	U68	IC Dual supply translating transceiver NTSX2102	1
PCMF1USB3SZ	U6,U9,U18,U25	IC EMI FILTER FOR DIFF CH W/ ESD PROTECTION 5V WLCSP5 PCMF1USB3S	4
PCMF2USB3B/CZ	U10,U13,U45,U135,U136	IC EMI FILTER FOR DIFF CH W/ ESD PROTECTION 5V WLCSP10 PCMF2USB3S	5
PCMF3USB3SZ	U29,U117,U134	IC EMI FILTER FOR DIFF CH W/ ESD PROTECTION 5V WLCSP15 PCMF3USB3S	3
PESD12VV1BL	TVS23,TVS28	IC ESD 5V0 45pF 30KV SOD882 PESD12VV1BL	2
PESD5V0S1BL	TVS3,TVS29,TVS52,TVS58,TVS59	IC ESD 5V0 45pF 30KV SOD882	5
PTVS30VS1UR	D10	IC TVS 30V 400W	1
PZ0603D241-R35TF	L43,L52	FB 240ohm@100MHz DCR0.41ohm 0.35A T:0.3mm	2
PZ3216D600-4R0TF	L9,L36,L58,L59	FB 60ohm@100MHz DCR20mohm 4A T:0.85mm	4
RB751G-40-TP	D3,D7,D8,D9,D11,D12,D13,D14,D15,D16,D17,D18,D19,D20,D21,D22,D23,D24,D28,D29	Diode schottky SOD723 40V 30mA	20
RC0201FR-0715KL	R163,R228,R288,R505	Resistor Chip 0201 15K Ohm 1/20W 1%	4	Yes
RC0201FR-0718RL	R118,R126	Resistor Chip 0201 18R Ohm 1/20W 1%	2
RC0402FR-0710RL	L17,L22,L24,L33,L56,L64	Resistor Chip 0402 10 Ohm 1/16W 1%	6
RCWE0402R200FKEA	L7,L10,,L37,L45,L72,L76,L77	Resistor Chip 0402 0.2 Ohm 1/16W 1%	8
RV-4162-C7-32.768kHz-20PPM-TA-QC	U39	IC SIM Card Power Supply With Level Translator TXS4555	1
SN74LVC1G125DCK3	U11,U22,U55,U56	IC Single Buffer With 3-state output	4
STM32L432KCU3	U329	IC Arm Cotex M4 MCU+FPU,100DMIPS, 256KB FLASH,64KB SRAM, USB FS, STM32L432KC	1
TESEO-LIV3F	U32	IC GPS GLONASS, Galileo,BeiDu ,QZSS TESEO-LIV3F	1
THGBMJG8C2LBAIL	U601	IC MEM NAND FLASH 32GB MMC 5.1 THGBMHG8C2LBAIL FBGA153	1		NOTE: PU-THGAMRT0T43BAIR 128GB eMMC may be used instead
TLV3201AIDCKT	U909	IC MicroPower Push-Pull Comparators 2.7V-5.5V SC70-5 TLV3201AIDCK	1
TMK063B7103MP-F	C33,C52,C100,C108,C110,C114,C115,C117,C129,C130,C133,C135,C136,C137,C138,C236,C255,C316,C340,C447,C545	CAP CER 0.01uF 25V 20% X5R 0201	21	Yes
TMK063CG180JT-F	C391,C392,C402,C403,C404,C405	CAP CER 18PF 25V 5% COG 0201	6
TNPW040215K0BEED	R82	Resistor Chip 0402 15K Ohm 1/16W 0.1%	1
TPD1E05U06DPYT	T1,T2	TVS DIODE 5.5VWM 14VC 2X1SON	2		NOTE: T1 & T2 are the only new parts on the v1.0.6 main board
TPS65132B5YFFR	U17	IC VREG +-5.5V Dual Output	1
TPS65982ABZQZR	U27	IC USB PD PHY and Power Switch/USB	1
TPS78001DRVT	U19	IC LDO 1.8V-5.5V 150mA 1.2--5.5V IQ:0.5uA TPS78001DRV	1
TXS4555RUTR	U330	IC TRNSLTR BIDIRECTIONAL 12UQFN	1
USB2642/ML	U2	IC USB 2.0 High Speed 2-Port Hub with SD Reader Controller	1
VCNL4040M3OE-H5	U26	IC Light Sensor PS and ALS VCNL4040M3OE-H5	1
WM8962BECSN/R	U24	IC AUDIO Stereo CODEC WM8962	1
WPN252012H100MT	L20	IND PWR 10uH@1MHZ 1.35A 20% SMT	1
WPN252012H1R0MT	L28,L32	IND PWR 1uH@1MHZ 4.2A 20% SMT	2
WPN252012H3R3MT	L21	IND PWR 3.3uH@1MHZ 1.9A 20% SMT	1
WR02X2000FAL	R115,R504,R506	Resistor Chip 0201 200R Ohm 1/20W 1%	3
WSL0603R0200FEA	R38,R134,R137,R138,R140,R152,R167,R168,R182,R183,R195	Resistor Chip 0603 20m Ohm 1/10W 1%	11

## usb-c board
Manufacturer’s Part Number	Designator	Description	Qty per Board	Also on Main Board?
02016D105MAT4A	C11,C13,C14,C225	CAP CER 1uF 6V3 20% X5R 0201	4	Yes
TMK063B7103MP-F	C18	CAP CER 0.01uF 25V 20% X5R 0201	1	Yes
04023D225KAT2A	C3,C4,C12,C19	CAP CER 2.2uF 25V 20% X5R 0402	4	Yes
3SM222FMT1KA	U31	IC CMOS MEMS microphone	1	Yes
24-5857-040	J11	SOCKET BTB 0.35mm 40pin H=0.7mm 5857	1	Yes
NU-3107-S24-00-1-D01	J10	USB24_TYPEC_SH6	1
CRCW0201100KFKED	R1,R9	Resistor Chip 0201 100K Ohm 1/20W 1%	2	Yes
D-ED-110001-120-1-D02	CON1,CON3,CON6,CON7,CON8,CON9,CON10,CON15,CON16	RF shrapnel,W=1.4mm,L=2.4mm,Hf=1.0±0.1mm,Hw=0.55mm	9	Yes
ECT818000500	ANT1,ANT2	MHF4 coax antenna connectors	2	Yes
ERJ-1GN0R00C	R2,R3,R5,R17,C17,L34	Resistor Chip 0201 0R Ohm 1/20W 1%	6	Yes
C0603C104M5RACTU	C15	Ceramic Cap,X7R,0.10μF±20%,50Vdc,0603	1
GRM033R60J104KE19J	C10	Ceramic Cap,X5R,0.10μF±10%,6.3Vdc,0201	1	Yes
HPZ1005U121-1R1TF	L68,L69,L70	FB 120ohm@100MHz 100ohm@1GHz DCR0.13ohm 1.1A T:0.5mm	3	Yes
MZAH1608G471-1R6TF	L2,L3	FB 470ohm@100MHz 350ohm@1GHz DCR0.075ohm 1.6A T:0.8mm	2	Yes
PTVS16VS1UR,115	D10	PTVS16VS1UR	1
RC0201FR-0733RL	R236,R237,R238	RES 33 OHM 1% 1/20W 0201	3
TPD6S300ARUKR	U2	TPD6S300A	1
RC0201FR-0715KL	R10	Resistor Chip 0201 15K Ohm 1/20W 1%	1	Yes
LQP03TG1N8B02D	R6	Ceramic inductor,1.8nH±0.1nH,500mA,Q18,0.20Ω,12500MHz,0201	1
LQP03TG2N7B02D	R7	Ceramic inductor,2.7nH±0.1nH,450mA,Q18,0.25Ω,11000MHz,0201	1
LQP03TN3N0B02D	R8	Ceramic inductor,3.0nH±0.1nH,450mA,Q18,0.25Ω,9500MHz,0201	1
LQP03TG3N9B02D	R15	Ceramic inductor,3.9nH±0.1nH,350mA,Q18,0.35Ω,6500MHz,0201	1
LQP03TN22NH02D	C16	FIXED IND 22NH 150MA 1.9 OHM SMD	1
CBR02C569B3GAC	R4	CAP CER 5.6pF±0.1pF，25V C0G, NP0 0201	1
GRM0335C1E101JA01D	C6,C9	CAP CER 100pF 25V ±5% C0G, NP0 0201	2
MXD8543E	U1	0.4~3.8GHz SP4T Antenna Tuning Switch	1
WL2836E18-5	U4	1.8V fixed LDO	1
WL2836E28-5	U3	2.8V fixed LDO	1

DNI Parts
DNI	C1,C5,C7,C8,C89	DNI
DNI	CON2,CON4,CON5	DNI
DNI	R11	DNI